## 4.1_4.2 worksheet
4.1 & 4.2 GREEN COMMUNITIES WATER CALCULATOR
Effective April 2026
Instructions: This document is intended to help project teams demonstrate compliance with Green Communities Criteria 4.1 and 4.2. Please complete the yellow fields below and upload a completed version of the Green Communities Water Calculator to the Green Communities Certification Portal: www.enterprisecommunity.org/certification.
4.1 Water Conserving Features
Mandatory for all projects
Reduce total indoor water consumption by at least 20% compared to the baseline indoor water consumption chart below. Additionally, any newly installed toilets, showerheads, and lavatory faucets in the project must be WaterSense® certified.
PROJECT TEAM INFORMATION
PROJECT NAME
PROJECT ADDRESS
PROJECT CITY, STATE, ZIP
COMPLETION DATE
| TOTAL NUMBER OF BEDROOMS |  |  |  |  | TOTAL NUMBER OF UNITS
|  | bedrooms |  |  |  |  | units
WATER PRESSURE
All dwelling units in buildings that are three stories or fewer, or single-family homes, must have service pressure not to exceed 60 PSI. PSI should be controlled by a pressure regulator if necessary. Piping for fire sprinkler systems (including hybrid systems) is excluded from this requirement and should comply with state and local codes and regulations as well as manufacturer specifications.
Does your project meet the applicable water pressure requirements under 4.1?
CALCULATE WATER CONSUMPTION
STEP 1: CALCULATE THE BASELINE INDOOR WATER CONSUMPTION BY ENTERING DATA INTO THE YELLOW CELLS BELOW
| SHOWERHEADS |  | LAV FAUCETS |  | KITCHEN FAUCETS |  | TOILETS |  | CLOTHES WASHERS |  | DISHWASHERS
| 2.5 | gpm | 2.2 | gpm | 2.2 | gpm | 1.6 | gpf | select type of clothes washer below: |  | select type of dishwasher below:
| 6.15 | minutes | 5 | minutes | 5 | minutes | 5.05 | flush | select type of clothes washer |  | select type of dishwasher
[9 empty] | 0 | gallons/use | 0 | gallons/cycle
[9 empty] | Input the number of clothes washers installed in your project below. If no clothes washers were installed, put a "0" |  | Input the number of dishwashers installed in your project below. If no dishwashers were installed, put a "0"
| 0 |  | 0 |  | 0 |  | 0 |  |  | washers |  | dishwashers
| 0 |  | 0 |  | 0 |  | 0 |  | 0 |  | 0
| BASELINE INDOOR WATER CONSUMPTION : |  |  | 0 | gallons
STEP 2: CALCULATE YOUR ACTUAL INDOOR WATER CONSUMPTION (PER PERSON PER DAY) BY ENTERING DATA INTO THE YELLOW CELLS BELOW
| SHOWERHEADS |  | LAVE FAUCETS |  | KITCHEN FAUCETS |  | TOILETS |  | CLOTHES WASHERS |  | DISHWASHERS
|  | gpm |  | gpm |  | gpm |  | gpf | Method 1 : Water Factor |  |  | gallons/cycle
| 6.15 | minutes | 5 | minutes | 5 | minutes | 5.05 | flush | Use if you know the Water Factor (WF) of your clothes washer. If you have an ENERGY STAR-certified washer, you can find your WF online: http://www.energystar.gov/productfinder/product/certified-clothes-washers
Input the Water Factor below:
WF
Input the capacity of your clothes washer below:
cu ft
[9 empty] | 0 | gallons
Method 2: Year manufactured
Based on when your clothes washer was manufactured, select the type of washer below. If your clothes washer was manufactured after March 7, 2015, your must also input the capacity
Manufactured before 2007
select the type of clothes washer:
select the type of washer
[9 empty] | 0 | gallons
Manufactured between 2007 and March 07, 2015
select the type of clothes washer:
select the type of washer
[9 empty] | 0 | gallons
Manufactured after March 07, 2015 and by April 22, 2021
select the type of clothes washer:
select the type of washer
[9 empty] | 0 | WF
input the capacity of your clothes washer below:
cu ft
[9 empty] | 0 | gallons
Manufactured after April 22, 2021
select the type of clothes washer:
select the type of washer
[9 empty] | 0 | IWF
input the capacity of your clothes washer below:
cu ft
[9 empty] | 0 | gallons
[9 empty] | 0 | gallons | 0 | gallons
| 0 |  | 0 |  | 0 |  | 0 |  | 0 | clothes washer | 0 | dishwasher
| 0 |  | 0 |  | 0 |  | 0 |  | 0 |  | 0
| ACTUAL INDOOR WATER CONSUMPTION: |  |  | 0 | gallons
| PERCENTAGE IMPROVEMENT OVER BASELINE: |  |  | #DIV/0!
| 4.2 eligibility: |  |  | #DIV/0!
4.2 Advanced Water Conservation - Option 1: Performance above mandatory requirement
Optional for all projects
Reduce total indoor water consumption by at least 30% compared to the baseline indoor water consumption chart below. Projects may earn points under 4.2 based on their performance above the mandatory requirement. NOTE: projects pursing 4.2 - Option 2: Whole-home water certification can earn 8 points and should specify the whole-home water certification program they are pursuing in the application portal.
| PERCENTAGE REDUCTION OF TOTAL INDOOR WATER CONSUMPTION OVER BASELINE |  |  | NUMBER OF OPTIONAL POINTS
| 20% |  |  | Required
| 30% |  |  | 2 points
| 40% |  |  | 4 points
| 50% |  |  | 6 points
| 60% |  |  | 8 points

## Reference & Multipliers (hidden)
BASELINE INDOOR WATER CONSUMPTION (PER PERSON PER DAY)
FIXTURE | BASELINE FLUSH OR FLOW RATE | EST. FIXTURE USAGE |  | ESTIMATED WATER USAGE
Shower (per compartment) | 2.5 gpm | 6.15 minutes |  | 15.4 gallons
Lavatory, Kitchen faucet | 2.2 gpm | 5.0 minutes |  | 11 gallons
Toilet | 1.6 gpf | 5.05 flushes |  | 8 gallons
Clothes washer | 6.5 WF* top loading and 4.7 WF front loading | 0.3 cycles @ 3.5 ft3 |  | 6.825 gallons top loading and 4.935 gallons front loading
Dishwasher | 5.0 gpc standard and 3.5 gpc small | 0.1 cycles |  | 0.5 gallons standard and 0.4 gallons small
* WF = Water Factor
[6 empty] | For 2026 baseline calc: | select type of clothes washer |  | select type of dishwasher
[7 empty] | 6.5 WF top loading |  | 5.0 gpc (gallons per cycle) standard
[7 empty] | 4.7 WF front loading |  | 3.5 gpc (gallons per cycle) small
[7 empty] | 0 |  | 0
[7 empty] | 6.825 |  | 0.5
[7 empty] | 4.395 |  | 0.4
Before 2010
After 2010
ENERGY STAR Certified?
Insert WF
[7 empty] | ENERGY STAR Certified? | yes | no | 13
Volume (cu.ft)
|  | TOP loader | not ES
|  |  |  | Jan 2011 - March 2015 | 9.5 |  | Front Loader | yes | no
|  |  |  | March 2015 - Dec 31, 2017 | 8 |  | Top Loader | yes | no
|  |  |  | Jan 1, 2018 - beyond | 6.5 |  | ENERGY STAR certified? | yes | no
|  | FRONT loader | not ES | Jan 2011 - March 2015 | 9.5 |  | When was the purchased?
|  |  |  | March 2015 - beyond | 4.5
|  | ENERGY STAR |  |  | 6
before February 28, 2015
[7 empty] | select | select the type of washer |  | reference
[7 empty] | before February 28, 2015 | top-loading | 40 | << http://www.allianceforwaterefficiency.org/Residential_Clothes_Washer_Introduction.aspx | 9.5
[7 empty] | after March 1, 2015 | front-loading | 15 | << http://www.allianceforwaterefficiency.org/Residential_Clothes_Washer_Introduction.aspx
after April 22, 2021
select the type of washer
[8 empty] | compact capacity, (≤ 2.5 cu ft) | 4.2
[8 empty] | top-loading, standard capacity (> 2.5 cu ft) | 3.2
[8 empty] | front-loading, standard capacity (> 2.5 cu ft) | 4.3
after March 7, 2015
[6 empty] | in use |  | select the type of washer
[8 empty] | top-loading, compact capacity (<1.6 cu ft) | 14.4
[8 empty] | top-loading, standard capacity (>1.6 cu ft) | 8.4
[8 empty] | front-loading, compact capacity ( <1.6 cu ft) | 8.3
[8 empty] | front-loading, standard capacity (>1.6 cu ft) | 4.7
[7 empty] | before_2007_washers | before 2007
[8 empty] | select the type of washer |  |  | pre 2007 - avg washer uses 40 gallons per load (see 1999 AWWA Residential Water Use Report.
[8 empty] | all washers, 11.4 WF | 11 .4 WF | 14.78 | calculation: gallons = WF * 3.5 *0.37 |  | 3.5 and 0.37 figures taken from 2015 EGC Criteria, 4.2. Kept the same here to have apples to apples comparison
40 gallons / 3.5 cu ft = 11.4 WF
[7 empty] | between_2007_2015_washers | between 2007 - March 7, 2015
[8 empty] | select the type of washer |  |  |  | gallons = 11.4 *3.5*0.37
[8 empty] | all washers, 9.5 WF | 9.5 WF | 12.3